## nts_alphabet
RNA nucleotide elemental and isotope composition file. Use single line per nt entry and specify the following:
1) ID --> One letter/number Pytheas ID for modified and standard nt. Uppercase and lowercase letters can be used.
2) ID_ext --> Extended nt ID with square brakets. Is introduced for output readability.
3) Name --> Chemical name of the nt.
4) Originating_base --> The original nt for the given modification [A,C,G,U]
5) Partial_modifications --> Alternative ID/IDs in case of a partial modification. This is an optional entry.
6) Nucleobase and Backbone atom composition --> Atomic composition of the nucleobase and the backbone (please, use the convention as shown below)
Atomic composition of the modified nt is taken from RNA modification database: http://modomics.genesilico.pl/
Do not use the following ID for modified nucleotides: [A, C, G, U, X]
[5 empty] | Nucleobase atomic composition | [10 empty] | Backbone atomic composition
ID | ID_ext | Name | Originating_base | Partial_modifications | C | O | H | N | P | S | Se | C13 | O18 | N15 | H2 | C | O | H | N | P | S | Se | C13 | O18 | N15 | H2
A | A | Adenosine |  |  | 5 | 0 | 4 | 5 | 0 | 0 | 0 | 0 | 0 | 0 | 0 | 5 | 6 | 8 | 0 | 1 | 0 | 0 | 0 | 0 | 0 | 0
G | G | Guanosine |  |  | 5 | 1 | 4 | 5 | 0 | 0 | 0 | 0 | 0 | 0 | 0 | 5 | 6 | 8 | 0 | 1 | 0 | 0 | 0 | 0 | 0 | 0
C | C | Cytidine |  |  | 4 | 1 | 4 | 3 | 0 | 0 | 0 | 0 | 0 | 0 | 0 | 5 | 6 | 8 | 0 | 1 | 0 | 0 | 0 | 0 | 0 | 0
U | U | Uridine |  |  | 4 | 2 | 3 | 2 | 0 | 0 | 0 | 0 | 0 | 0 | 0 | 5 | 6 | 8 | 0 | 1 | 0 | 0 | 0 | 0 | 0 | 0
F | [Am] | 2'-O-methyladenosine | A |  | 5 | 0 | 4 | 5 | 0 | 0 | 0 | 0 | 0 | 0 | 0 | 6 | 6 | 10 | 0 | 1 | 0 | 0 | 0 | 0 | 0 | 0
J | [Gm] | 2'-O-methylguanosine | G |  | 5 | 1 | 4 | 5 | 0 | 0 | 0 | 0 | 0 | 0 | 0 | 6 | 6 | 10 | 0 | 1 | 0 | 0 | 0 | 0 | 0 | 0
K | [Cm] | 2'-O-methylcytidine | C |  | 4 | 1 | 4 | 3 | 0 | 0 | 0 | 0 | 0 | 0 | 0 | 6 | 6 | 10 | 0 | 1 | 0 | 0 | 0 | 0 | 0 | 0
L | [Um] | 2'-O-methyluridine | U |  | 4 | 2 | 3 | 2 | 0 | 0 | 0 | 0 | 0 | 0 | 0 | 6 | 6 | 10 | 0 | 1 | 0 | 0 | 0 | 0 | 0 | 0
i | [mA] | x-methyl adenosine (base) | A |  | 6 | 0 | 6 | 5 | 0 | 0 | 0 | 0 | 0 | 0 | 0 | 5 | 6 | 8 | 0 | 1 | 0 | 0 | 0 | 0 | 0 | 0
j | [mG] | x-methyl guanosine (base) | G |  | 6 | 1 | 6 | 5 | 0 | 0 | 0 | 0 | 0 | 0 | 0 | 5 | 6 | 8 | 0 | 1 | 0 | 0 | 0 | 0 | 0 | 0
k | [mC] | x-methyl cytidine (base) | C |  | 5 | 1 | 6 | 3 | 0 | 0 | 0 | 0 | 0 | 0 | 0 | 5 | 6 | 8 | 0 | 1 | 0 | 0 | 0 | 0 | 0 | 0
l | [mU] | x-methyl uridine (base) | U |  | 5 | 2 | 5 | 2 | 0 | 0 | 0 | 0 | 0 | 0 | 0 | 5 | 6 | 8 | 0 | 1 | 0 | 0 | 0 | 0 | 0 | 0
r | [mmA] | N6,N6-dimethyladenosine | A | i | 7 | 0 | 8 | 5 | 0 | 0 | 0 | 0 | 0 | 0 | 0 | 5 | 6 | 8 | 0 | 1 | 0 | 0 | 0 | 0 | 0 | 0
g | [mmG] | N2,N2-dimethylguanosine | G | j | 7 | 1 | 8 | 5 | 0 | 0 | 0 | 0 | 0 | 0 | 0 | 5 | 6 | 8 | 0 | 1 | 0 | 0 | 0 | 0 | 0 | 0
s | [mCm] | N4, O2'-dimethilcytidine | C | k,K | 5 | 1 | 6 | 3 | 0 | 0 | 0 | 0 | 0 | 0 | 0 | 6 | 6 | 10 | 0 | 1 | 0 | 0 | 0 | 0 | 0 | 0
h | [ho5C] | 5-hydroxycytidine | C |  | 4 | 2 | 4 | 3 | 0 | 0 | 0 | 0 | 0 | 0 | 0 | 5 | 6 | 8 | 0 | 1 | 0 | 0 | 0 | 0 | 0 | 0
o | [m1acp3Y] | 1-methyl-3-(3-amino-3-carboxypropyl)pseudouridine | U | Y | 9 | 4 | 12 | 3 | 0 | 0 | 0 | 0 | 0 | 0 | 0 | 5 | 6 | 8 | 0 | 1 | 0 | 0 | 0 | 0 | 0 | 0
I | [I] | inosine | A |  | 5 | 1 | 3 | 4 | 0 | 0 | 0 | 0 | 0 | 0 | 0 | 5 | 6 | 8 | 0 | 1 | 0 | 0 | 0 | 0 | 0 | 0
e | [mI] | x-methyl inosine (base) | A |  | 6 | 1 | 5 | 4 | 0 | 0 | 0 | 0 | 0 | 0 | 0 | 5 | 6 | 8 | 0 | 1 | 0 | 0 | 0 | 0 | 0 | 0
Y | [Y] | pseudouridine | U |  | 4 | 2 | 3 | 2 | 0 | 0 | 0 | 0 | 0 | 0 | 0 | 5 | 6 | 8 | 0 | 1 | 0 | 0 | 0 | 0 | 0 | 0
f | [mcm5U] | 5-methoxycarbonylmethyluridine | U |  | 7 | 4 | 7 | 2 | 0 | 0 | 0 | 0 | 0 | 0 | 0 | 5 | 6 | 8 | 0 | 1 | 0 | 0 | 0 | 0 | 0 | 0
o | [t6A] | N6-threonylcarbamoyladenosine | A |  | 10 | 4 | 11 | 6 | 0 | 0 | 0 | 0 | 0 | 0 | 0 | 5 | 6 | 8 | 0 | 1 | 0 | 0 | 0 | 0 | 0 | 0
W | [2OmY] | 2'-O-methylpseudouridine | U |  | 4 | 2 | 3 | 2 | 0 | 0 | 0 | 0 | 0 | 0 | 0 | 6 | 6 | 10 | 0 | 1 | 0 | 0 | 0 | 0 | 0 | 0
w | [mxY] | x-methyl pseudouridine (base) | U | Y | 5 | 2 | 5 | 2 | 0 | 0 | 0 | 0 | 0 | 0 | 0 | 5 | 6 | 8 | 0 | 1 | 0 | 0 | 0 | 0 | 0 | 0
D | [D] | dihydrouridine | U |  | 4 | 2 | 5 | 2 | 0 | 0 | 0 | 0 | 0 | 0 | 0 | 5 | 6 | 8 | 0 | 1 | 0 | 0 | 0 | 0 | 0 | 0
h | [ho5C] | 5-hydroxycytidine | C |  | 4 | 2 | 4 | 3 | 0 | 0 | 0 | 0 | 0 | 0 | 0 | 5 | 6 | 8 | 0 | 1 | 0 | 0 | 0 | 0 | 0 | 0
n | [i6A] | N6-isopentenyladenosine | A |  | 10 | 0 | 12 | 5 | 0 | 0 | 0 | 0 | 0 | 0 | 0 | 5 | 6 | 8 | 0 | 1 | 0 | 0 | 0 | 0 | 0 | 0
m | [mcm5s2U] | 5-methoxycarbonylmethyl-2-thiouridine | U |  | 7 | 3 | 7 | 2 | 0 | 1 | 0 | 0 | 0 | 0 | 0 | 5 | 6 | 8 | 0 | 1 | 0 | 0 | 0 | 0 | 0 | 0
p | [ac4C] | N4-acetylcytidine | C |  | 6 | 2 | 6 | 3 | 0 | 0 | 0 | 0 | 0 | 0 | 0 | 5 | 6 | 8 | 0 | 1 | 0 | 0 | 0 | 0 | 0 | 0
q | [ncm5U] | 5-carbamoylmethyluridine | U |  | 6 | 3 | 6 | 3 | 0 | 0 | 0 | 0 | 0 | 0 | 0 | 5 | 6 | 8 | 0 | 1 | 0 | 0 | 0 | 0 | 0 | 0
t | [Ar(p)] | 2’-O-ribosyladenosine (phosphate) | A |  | 5 | 0 | 4 | 5 | 0 | 0 | 0 | 0 | 0 | 0 | 0 | 10 | 13 | 17 | 0 | 2 | 0 | 0 | 0 | 0 | 0 | 0
u | [yW] | wybutosine | G |  | 16 | 5 | 19 | 6 | 0 | 0 | 0 | 0 | 0 | 0 | 0 | 5 | 6 | 8 | 0 | 1 | 0 | 0 | 0 | 0 | 0 | 0